## Generic Key Measures
Category | Generic Key Measure | Included Key measures | UoM | KM Description | Confidence Level
Foundations | Slab Area | SL_TOTAL | SF | Slabs total areas
| Slab Area | SL_HS | SF | House Slab
| Slab Area | SL_GAR | SF | Garage slab
| Slab Area | SL_POR | SF | Porches slabs
| Footers | FND_FTG | LF | Concrete Footings Total length
| Footers | FND_FTG_PAD | EA | Total Concrete Footing Pads
Exterior Walls | Exterior Walls | WE_TOTAL | LF | Exterior walls total length
| Exterior Walls | WE_2x4 | LF | Exterior Walls 2x4 by Story
| Exterior Walls | WE_2x6 | LF | Exterior Walls 2x6 by Story
| Exterior Walls | WE_CMU | LF | Exterior Walls CMU by Story
Ceilings | Ceiling Drywall | CE_DW | SF | Ceiling drywall in House by story
| Ceiling Drywall | CE_POR | SF | Celing drywall in porches
| Ceiling Drywall | CE_DW_GAR | SF | Celing drywalls in garage
Interior Walls | Interior Walls | WI_TOTAL | LF | Interior walls total length
| Interior Walls | WI_2x4 | LF | Interior Walls 2x4 by Story
| Interior Walls | WI_2x6 | LF | Interior Walls 2x6 by Story
| Interior Walls | WI_MTL | LF | Interior Walls METAL by Story
Sheathing | Floor Sheathing | SH_FL | SF | Floor Sheathing Area
| Roof Sheathing | SH_RF | SF | Roof Sheathing Area
| Roof Sheathing | SH_RF_FIRE | SF | Roof Sheathing Area - Fire Rated
| Gable Sheathing Area | SH_WA_GBL | SF | Wall Sheathing Area Gable
| Wall Sheathing | SH_WA | SF | Wall Sheathing Area
| Wall Sheathing | SH_WA_FIRE | SF | Wall Sheathing Area - Fire Rated
| Wall Sheathing | SH_WA_OSB | SF | Wall Sheathing OSB
Roofing | Eaves Linear | RF_EV | LF | Linear Foot of Eave
| Hip Linear | RF_HP | LF | Linear Foot of Hip
| Rakes Linear | RF_RK | LF | Linear Foot of Rake
| Ridge Cap | RF_RDG | LF | Linear Foot of Ridge
| Valley Linear | RF_VL | LF | Linear Foot of Valley
| Wall Flashing | RF_RKW | LF | Linear Foot of Rake to Siding Wall Connection
| Wall Flashing | RF_EVW | LF | Linear Foot of Eave to Siding Wall Connection
| Roof Linears | RF_RDGV | LF | Linear Foot of Ridge Vent
| Roof Area | RF_AREA | SF | Area of Roof (Shingle, Tile etc.)
| Roof Vent | RF_VNT | EA | Roof Pod Vent
Siding | Horizontal Siding (Lap?) | EF_HS | SF | Horizontal Siding Area
| Board & Batten Siding | EF_BNB | SF | Board & Batten Siding Area
| Shake Siding | EF_SHK | SF | Shake Siding Area
| Stone Siding | EF_STN | SF | Exterior Stone Area
| Brick Siding | EF_BRI | SF | Exterior Brick Area
| Soldier Course | EF_BRI_SOLDIER | LF | LF of exterior brick Soldier course
| Row Lock | EF_BRI_ROWLOCK | LF | Linear Foot of Exterior Brick Rowlock
| Stone Soldier | EF_STN_SOLDIER | LF | Linear Foot of Exterior Stone Soldier
| Watertable | EF_WTRTBL | LF | Watertable rowlock/ledge
Lintels | Brick Lintel | LINTEL_312X312X14_4 | LF | Brick Lintel 3-1/2" X 3-1/2" X 1/24 X 4'0"
| PRECAST LINTEL | LINTEL_10-6_PRECAST | LF | PRECAST LINTEL
Trims | Exterior Trim | TE_ | LF | Linear Foot of Exterior Trim
| Corner Trim | TE_CNR | LF | Exterior Outside Corner Trim
| Shutter | TE_SHR | EA | Count of Shutters
| Soffits | TE_SOFFIT | LF | Linear Foot of Soffits
| Fascia | TE_FASCIA | LF | Linear foot of Fascias
| Z-Flash | TE_ZFLASH | LF | Linear foot of Z-Flashing
| Foam? | TE_Foam? | EA
| Down Spouts? | TE_DS? | EA
| Gutter? | TE_Gutter? | LF
Interior Doors | Single Swing? | DI_SW | EA | Count of interior single swing doors
| Double Swing? | DI_2SW | EA | Count of interior double swing doors
Exterior Doors | not sure | DE_ | EA
Casing | Door casing | LF_DOOR_CASING | LF | LF of extra door casing needed
|  | INT_CASING | EA | Count of Casing pieces
TBD- windows, mirrors, plumbing fixures, electrical, attic, rooms, cabinetry, shelves , countertop, insulation etc.

## Template Export for Waste %
Name | Description | Units | Type | Division
Foundation |  |  | Folder
Monolithic Slab 1 Story |  | EA | Count
Concrete (priced per CU YD) | 3.5" Thick | CU YD | Part | Foundation
Concrete Labor (priced per SQ FT) | Pour, Smooth and Finish | SQ FT | Labor | Foundation
Rebar | 20 Ft Lengths | EA | Part | Foundation
Monolithic Slab 2 Story |  | EA | Count
Concrete (priced per CU YD) | 3.5" Thick | CU YD | Part | Foundation
Concrete Labor (priced per SQ FT) | Pour, Smooth and Finish | SQ FT | Labor | Foundation
Rebar | 20 Ft Lengths | EA | Part | Foundation
Foundation Measurements |  |  | Folder
Concrete Footing Assembly |  | FT | Linear
Concrete (priced per CU YD) | 4000 PSI, 3' wide x 2' deep | CU YD | Material | Foundation
#4 Rebar Continuous (priced per LBS) | #4 Rebar, 0.668 LBS/FT | LBS | Material | Foundation
Monolithic Slab Assembly |  | SQ FT | Area
Concrete Slab (priced per CU YD) | 4" Thick 4000 PSI | CU YD | Material | Foundation
15 mil Vapor Barrier (priced per Roll) | 20' x 100' roll, High Performance Polyethylene | Roll(s) | Material | Foundation
Wire Mesh | 10' x 100' roll | Roll(s) | Material | Foundation
Concrete Labor (priced per SQ FT) | Pour, Smooth and Finish | SQ FT | Labor | Foundation
Walls ¦ Drywall ¦ Framing |  |  | Folder
Moisture Resistant Linear |  |  | Folder
Moisture Resistant & Drywall Deduct 8Ft 1/2" Regular |  | FT | Linear
Drywall Sqft |  | EA |  | Drywall
Moisture Resistant Drywall Sqft |  | EA |  | Drywall
Ceilings |  |  | Folder
Ceiling Drywall Mtl per S.F. |  | SQ FT | Area
Ceiling Drywall | Per Sqft | EA | Labor | Drywall
Garage Ceiling Drywall 1 Story |  | SQ FT | Area
Garage Ceiling Drywall | Per Sqft | EA | Labor | Drywall
Garage Ceiling Drywall 2 Story |  | SQ FT | Area
Garage Ceiling Drywall Type X Fire Rated | Per Sqft | EA | Labor | Drywall
Porch Ceiling Drywall Mtl per S.F. |  | SQ FT | Area
Porch Ceiling Drywall | Per Sqft | EA | Labor | Drywall
Exterior Walls |  |  | Folder
1st Floor |  |  | Folder
2x4 Exterior Walls 1st Floor |  |  | Folder
Wood Framing 2x4 Exterior1st Floor | Exterior Walls | FT | Linear
2x4x Studs (EA) 12" OC Spacing |  | EA | Material | Lumber
2x4 Double Top Plate Linear Ft |  | FT | Material | Lumber
2x4 Pressure Treated Linear Ft |  | FT | Material | Lumber
Wall Sheathing Area |  | EA | Material | Lumber
Baseboard |  | FT | Material | Interior Trim
Wall Drywall Sqft |  | EA |  | Drywall
2x6 Exterior Walls 1st Floor |  |  | Folder
Wood Framing 2x6 Exterior1st Floor | Exterior Walls | FT | Linear
2x6x Studs (EA) 10.56" OC Spacing |  | EA | Material | Lumber
2x6 Double Top Plate Linear Ft |  | FT | Material | Lumber
2x6 Pressure Treated Linear Ft |  | FT | Material | Lumber
Wall Sheathing Area |  | EA | Material | Lumber
Baseboard |  | FT | Material | Interior Trim
Wall Drywall Sqft |  | EA |  | Drywall
2nd Floor |  |  | Folder
2x4 Exterior Walls 2nd Floor |  |  | Folder
Wood Framing 2x4 Exterior2nd Floor | Exterior Walls | FT | Linear
2x4x Studs (EA) 12" OC Spacing |  | EA | Material | Lumber
2x4 Double Top Plate Linear Ft |  | FT | Material | Lumber
2x4 UnTreated Linear Ft |  | FT | Material | Lumber
Wall Sheathing Area |  | EA | Material | Lumber
Baseboard |  | FT | Material | Interior Trim
Wall Drywall Sqft |  | EA |  | Drywall
2x6 Exterior Walls 2nd Floor |  |  | Folder
Wood Framing 2x6 Exterior2nd Floor | Exterior Walls | FT | Linear
2x6x Studs (EA) 10.56" OC Spacing |  | EA | Material | Lumber
2x6 Double Top Plate Linear Ft |  | FT | Material | Lumber
2x6 UnTreated Linear Ft |  | FT | Material | Lumber
Wall Sheathing Area |  | EA | Material | Lumber
Baseboard |  | FT | Material | Interior Trim
Wall Drywall Sqft |  | EA |  | Drywall
Interior Walls |  |  | Folder
1st Floor |  |  | Folder
1st Floor Interior Non-Bearing Walls |  |  | Folder
2x4 Interior Walls 1st Floor |  |  | Folder
Wood Framing 2x4 Interior1st Floor | Interior | FT | Linear
2x4x Studs (EA) 16" OC Spacing |  | EA | Material | Lumber
2x4 Single Top Plate Linear Ft |  | FT | Material | Lumber
2x4 Pressure Treated Linear Ft |  | FT | Material | Lumber
Baseboard |  | FT | Material | Interior Trim
Wall Drywall Sqft |  | EA |  | Drywall
2x6 Interior Walls 1st Floor |  |  | Folder
Wood Framing 2x6 Exterior1st Floor | Interior Walls | FT | Linear
2x6x Studs (EA) 16" OC Spacing |  | EA | Material | Lumber
2x6 Single Top Plate Linear Ft |  | FT | Material | Lumber
2x6 Pressure Treated Linear Ft |  | FT | Material | Lumber
Baseboard |  | FT | Material | Interior Trim
Wall Drywall Sqft |  | EA |  | Drywall
1st Floor Interior Bearing Walls |  |  | Folder
2x4 Interior Walls 1st Floor |  |  | Folder
Wood Framing 2x4 Interior1st Floor | Interior | FT | Linear
2x4x Studs (EA) 16" OC Spacing |  | EA | Material | Lumber
2x4 Single Top Plate Linear Ft |  | FT | Material | Lumber
2x4 Pressure Treated Linear Ft |  | FT | Material | Lumber
Baseboard |  | FT | Material | Interior Trim
Wall Drywall Sqft |  | EA |  | Drywall
2x6 Interior Walls 1st Floor |  |  | Folder
Wood Framing 2x6 Exterior1st Floor | Interior Walls | FT | Linear
2x6x Studs (EA) 16" OC Spacing |  | EA | Material | Lumber
2x6 Single Top Plate Linear Ft |  | FT | Material | Lumber
2x6 Pressure Treated Linear Ft |  | FT | Material | Lumber
Baseboard |  | FT | Material | Interior Trim
Wall Drywall Sqft |  | EA |  | Drywall
2nd Floor |  |  | Folder
2nd Floor Interior Non-Bearing Walls |  |  | Folder
2x4 Exterior Walls 2nd Floor |  |  | Folder
Wood Framing 2x4 Interior 2nd Floor | Interior Walls | FT | Linear
2x4x Studs (EA) 16" OC Spacing |  | EA | Material | Lumber
2x4 Single Top Plate Linear Ft |  | FT | Material | Lumber
2x4 UnTreated Linear Ft |  | FT | Material | Lumber
Baseboard |  | FT | Material | Interior Trim
Wall Drywall Sqft |  | EA |  | Drywall
2x6 Interior Walls 2nd Floor |  |  | Folder
Wood Framing 2x6 Interior 2nd Floor | Interior Walls | FT | Linear
2x6x Studs (EA) 16" OC Spacing |  | EA | Material | Lumber
2x6 Single Top Plate Linear Ft |  | FT | Material | Lumber
2x6 UnTreated Linear Ft |  | FT | Material | Lumber
Baseboard |  | FT | Material | Interior Trim
Wall Drywall Sqft |  | EA |  | Drywall
2nd Floor Interior Bearing Walls |  |  | Folder
2x4 Exterior Walls 2nd Floor |  |  | Folder
Wood Framing 2x4 Interior 2nd Floor | Interior Walls | FT | Linear
2x4x Studs (EA) 12" OC Spacing |  | EA | Material | Lumber
2x4 Double Top Plate Linear Ft |  | FT | Material | Lumber
2x4 UnTreated Linear Ft |  | FT | Material | Lumber
Baseboard |  | FT | Material | Interior Trim
Wall Drywall Sqft |  | EA |  | Drywall
2x6 Interior Walls 2nd Floor |  |  | Folder
Wood Framing 2x6 Interior 2nd Floor | Interior Walls | FT | Linear
2x6x Studs (EA) 12" OC Spacing |  | EA | Material | Lumber
2x6 Double Top Plate Linear Ft |  | FT | Material | Lumber
2x6 UnTreated Linear Ft |  | FT | Material | Lumber
Baseboard |  | FT | Material | Interior Trim
Wall Drywall Sqft |  | EA |  | Drywall
Garage Walls |  |  | Folder
2x4 Exterior Garage Walls 1st Floor |  |  | Folder
Garage Wood Framing 2x4 Exterior1st Floor | Garage Exterior Walls | FT | Linear
2x4x Studs (EA) 12" OC Spacing |  | EA | Material | Lumber
2x4 Double Top Plate Linear Ft |  | FT | Material | Lumber
2x4 Pressure Treated Linear Ft |  | FT | Material | Lumber
Wall Sheathing Area |  | EA | Material | Lumber
Baseboard |  | FT | Material | Interior Trim
Exterior Garage Wall Drywall Sqft |  | EA |  | Drywall
2x6 Exterior Garage Walls 1st Floor |  |  | Folder
Garage Wood Framing 2x6 Exterior1st Floor | Garage Exterior Walls | FT | Linear
2x6x Studs (EA) 10.56" OC Spacing |  | EA | Material | Lumber
2x6 Double Top Plate Linear Ft |  | FT | Material | Lumber
2x6 Pressure Treated Linear Ft |  | FT | Material | Lumber
Wall Sheathing Area |  | EA | Material | Lumber
Baseboard |  | FT | Material | Interior Trim
Garage Exterior Wall Drywall Sqft |  | EA |  | Drywall
Additional Sheathing |  |  | Folder
Gable Wall Area |  | SQ FT | Area
Gable Sheathing Area |  | SQ FT | Material | Lumber
SubFloor |  |  | Folder
Subfloor and Glue |  | SQ FT | Area
4x8 SUBFLOOR | 4' x 8' Sheets | EA | Material | Lumber
SUB FLOOR GLUE 29 OZ | 3 Sheets per Tube | EA | Material | Lumber
Engineered Lumber |  |  | Folder
LVL |  | FT | Linear
1-1/4x3-1/2x0 LVL |  | FT | Material | Lumber
LSL |  | FT | Linear
1-1/4x5-1/2x0 LSL |  | FT | Material | Lumber
PSL |  | FT | Linear
xx0 PSL |  | FT | Material | Lumber
Dimension Lumber |  | FT | Linear
2x8x0 DEM |  | FT | Material | Lumber
Glulam Beams |  | FT | Linear
3-1/2x5-1/2x0 GLB |  | FT | Material | Lumber
LVL |  | FT | Segment
1-1/4 x 3-1/2 x 0 LVL |  | EA | Material | Lumber
LSL |  | FT | Segment
1-1/4x5-1/2x0 LSL |  | EA | Material | Lumber
PSL |  | FT | Segment
xx0 PSL |  | EA | Material | Lumber
Dimension Lumber |  | FT | Segment
2x8x0 Lumber |  | EA | Material | Lumber
Glulam Beams |  | FT | Segment
3-1/2x5-1/2x0 GLB |  | EA | Material | Lumber
Loose Lumber |  |  | Folder
4x4x8 Post |  | EA | Count
4x4x8 Post |  |  | Part | Lumber
2x4 Linear |  | FT | Linear
2x4 Linear |  |  | Part | Lumber
2x6x14 Ea |  | EA | Count
2x6x14 Ea |  |  | Part | Lumber
Roofing |  |  | Folder
Shingle Roof |  |  | Folder
Sloped Roof Takeoff |  | SQ FT | Area
Shingles Field | 100 SQ FT per SQUARE | SQRS | Material | Roofing
Underlayment SQFT (Overlap Included) | Per SF | SQ FT | Labor | Roofing
Roof Sheathing | Total SQFT | Roll(s) | Material | Lumber
Ridge Cap Shingles |  | FT | Linear
Shingle Ridge | Per LF | Box(s) | Material | Roofing
Eaves Linear |  | FT | Linear
Starter Strip | Per LF | BNDLS | Material | Roofing
Drip Edge | 10' Lengths | EA | Material | Roofing
Fascia | Per LF | FT | Material | Roofing
Vented Soffit Per Lf |  | FT | Material | Roofing
Ice & Water Shield | Per LF | EA | Material | Roofing
Rakes Linear |  | FT | Linear
Starter Strip | Per LF | BNDLS | Material | Roofing
Drip Edge | 10' Lengths | EA | Material | Roofing
Fascia | Per LF | FT | Material | Roofing
Non-Vented Soffit Per Lf | Per LF | FT | Material | Roofing
Hip Shingles |  | FT | Linear
Hips Linear | Per Lf | Box(s) | Material | Roofing
Valley Linear Ft |  | FT | Linear
Valley Linear | Per Lf | Box(s) | Material | Roofing
Wall Flashing |  | FT | Linear
Wall Flashing | Per Lf | FT | Material | Roofing
Off Ridge Vents |  | EA | Count
Off Ridge Vent |  | EA | Material | Roofing
OSB Over-Framing |  | SQ FT | Area
Roof Oversheathing Sqft | Total Sqft | Roll(s) | Material | Lumber
Exterior Finishes |  |  | Folder
Lap/Shake/BnB ¦ Ceiling Soffit ¦ Trim Siding |  |  | Folder
Ceiling Soffit |  | SQ FT | Area
Ceiling Soffit Per Sqft |  | SQ FT | Material | Siding
Lap Siding Sqft |  | SQ FT | Area
Lap Siding Sqft |  | SQ FT | Labor | Siding
Board & Batten Siding Sqft |  | SQ FT | Area
Board & Batten Siding Sqft |  | SQ FT | Labor | Siding
Shake Siding |  | SQ FT | Area
Shake Siding Sqft |  | SQ FT | Labor | Siding
Exterior Trim |  | EA | Linear
6" Trim |  | EA | Material | Siding
Corner Trim |  | EA | Linear
Inside Corner - 10' Lengths |  | EA | Material | Siding
Stone Siding |  |  | Folder
Stacked Stone |  | SQ FT | Area
Stacked Stone Material |  | SQ FT | Material | Siding
Wire Lath 2" x 8' |  | SQ FT | Material | Siding
Stacked Stone Labor |  | EA | Material | Siding
Brick Siding |  |  | Folder
Brick Veneer | LABOR AND MATERIAL | SQFT | Area
# of Queen Brick Pieces (priced per Each) | Material | Pcs | Material | Siding
Masontry Cement/Mortar | Material | Bags | Material | Siding
Sand | Sand per Yard | YD | Material | Siding
Wall Ties | Material | EA | Material | Siding
Labor (priced per SQ FT) | Labor | SQ FT | Labor | Siding
Row Lock |  | FT | Linear
Row Lock Material | # of Brick | Pcs | Material | Siding
Row Lock Course (priced Linear FT) | LABOR TO INSTALL | FT | Labor | Siding
Soldier Course |  | FT | Linear
Soldier Course Material | # of Brick | EA | Material | Siding
Soldier Course Labor (priced Linear FT) | LABOR TO INSTALL | FT | Labor | Siding
Brick Lintel |  | FT | Segment
BRICK LINTEL | "4 x "4 x "5/16 x " 0.00" | FT | Labor | Siding
Interior Doors/Trim |  |  | Folder
Single Doors |  |  | Folder
6'8 Single Hung Doors |  |  | Folder
2/0 x 6/8 x Single Swing Door RH |  | EA | Count | 435445
2/0 x 6/8 Single Swing Door RH |  | EA | Material | Interior Trim
Door Casing |  | LF | Material | Interior Trim
8'0 Single Hung Doors |  |  | Folder
Interior HC Swing Door | 2/0 x 8/0 x Single Swing Door RH | EA | Count | 435445
2/0 x 8/0 Single Swing Door RH |  | EA | Material | Interior Trim
Door Casing |  | LF | Material | Interior Trim
Double Doors |  |  | Folder
6'8 Double Hung Doors |  |  | Folder
Interior HC Swing Door | 6/0 x 6/8 x Double Swing Door RH | EA | Count | 435445
6/0 x 6/8 Double Swing Door RH |  | EA | Material | Interior Trim
Door Casing |  | LF | Material | Interior Trim
8'0 Double Hung Doors |  |  | Folder
Interior HC Swing Door | 6/0 x 8/0 x Double Swing Door RH | EA | Count | 435445
6/0 x 8/0 Double Swing Door RH |  | EA | Material | Interior Trim
Door Casing |  | LF | Material | Interior Trim
Trim |  |  | Folder
Casing |  | EA | Count
Door Casing |  | EA | Material | Interior Trim
Casing |  | FT | Linear
Door Casing |  | FT | Material | Interior Trim
Additional Casing |  |  | Folder